## Rewards
Positive |  |  |  |  | Negative
Current | Proposal | Note | Delimiters | Weight range | Current | Proposal | Note | Delimiters | Weight range
Keeping right-most lane | Lane occupancy assessment function | Move to negative. | 0 - 1 | 0.01 - 0.05 | Accident | Ok |  | 0 - 1 | 50 - 100
Speed in a given limit | Abs difference from the speed limit | Move to negative. Higher weight for exceeding values? | 0 - 40 | 0.01 - 0.03 | Right overtake | Ok |  | 0 - 1 | 1 - 10
[5 empty] | Not keeping safety distance | Time to collision
| Left overtake |  | 0 - 1 | 1 - 10
[6 empty] | Lane change |  | 0 - 1 | 0.5 - 4
[6 empty] | Hazardous lane change (cut-in) | Lane change with the back vehicle under a given TTC threshold (or, probably better, consider the TTC) | 0 -20 | 1 - 20
[6 empty] | Positive longitudinal acceleration |  | 0 - 4 | 0.01 - 0.5 | https://hypertextbook.com/facts/2001/MeredithBarricella.shtml#:~:text=The%20acceleration%20of%20cars%20in,car%20listed%20under%20its%20performance.
[6 empty] | Negative longitudinal acceleration |  | 0 - 7 | 0.01 - 0.5 | https://copradar.com/chapts/references/acceleration.html#:~:text=Average%20acceleration%20is%2060%20mph,and%20equates%20to%20%2B0.55%20g%27s.&text=measured%20on%20a%20dry%20flat%20surface%20starting%20at%2060%20mph.&text=g%27s%2C&text=Most%20production%20street%20vehicles%20have%20a%20maximum%20braking%20around%200.8%20g%27s.
[6 empty] | Latitudinal acceleration |  | 0 - 4 | 0.01 - 0.5
THW | Time headway | https://en.wikipedia.org/wiki/Headway
TTC | Time to collision | https://www.hindawi.com/journals/cin/2014/761047/ | 0 - 20 | 0.01 - 0.05
Lane occupancy assessment function
A fractional value between 0 (left-most lane) and 1 (right-most) indicating the ego-vehicle lane |  |  | N.B. Reward = value * weight

## Episode Metrics
All metrics must be normalized
Current | Note | Proposal | Notes | Is positive | Min | Max | Interpolation | Weight
Number of accidents |  | Number of accidents per hour |  |  | 0 | 4 | Linear | 15
Space driven |  | KMs driven per hour |  |  | 0 | 130 | Linear | 20
Number of right overtakes |  | Number of right overtakes per hour |  |  | 0 | 20 | Linear | 6
|  | Number of left overtakes per hour | This may be used to consider the traffic volume (see also below) |  | 0 | 150 | Linear | 11
Number of right overtakes of a vehicle in the left-most lane |  |  | This number may be subtracted to the number of right overtakes (above). But this case is a bit tricky (the ego vehicle may wait for a while...)
Number of times safety distance is violated |  | Average time to collision (sec) | Saturation if over a given threshold value |  | 0 | 20 | Linear | 5
|  | Std time to collision |  |  | 0 | 20 | Linear | 2
Number of times vehicle exceeding speed limit |  | Average abs difference from the speed limit (Km/h) | Higher weight for exceeding values? Add normalization by traffic volume? |  | 0 | 30 | Linear | 5
|  | Std difference from the speed limit |  |  | 0 | 30 | Linear | 3
Space driven in the right-most lane |  | Average lane occupancy assessment function | Add normalization by traffic volume? |  | 0 | 1 | Linear | 8
Number of lane changes |  | Number of lane changes per hour | Add normalization by traffic volume? |  | 0 | 100 | Linear | 5
|  | Average displacement from the middle of the lane | Add normalization by traffic volume? |  | 0 | 1 | Linear | 1
|  | Std displacement from the middle of the lane | Add normalization by traffic volume? |  | 0 | 1 | Linear | 1
|  | Hazardous lane change (cut-in) per hour | Lane change with the back vehicle under a given TTC threshold |  | 0 | 10 | Linear | 8
|  | Average positive longitudinal acceleration | Add normalization by traffic volume? |  | 0 | 0.5 | Linear | 2 | https://hypertextbook.com/facts/2001/MeredithBarricella.shtml#:~:text=The%20acceleration%20of%20cars%20in,car%20listed%20under%20its%20performance.
|  | Std positive longitudinal acceleration |  |  | 0 | 0.5 | Linear | 2
|  | Average negative longitudinal acceleration | Add normalization by traffic volume? |  | 0 | 0.1 | Linear | 2 | https://copradar.com/chapts/references/acceleration.html#:~:text=Average%20acceleration%20is%2060%20mph,and%20equates%20to%20%2B0.55%20g%27s.&text=measured%20on%20a%20dry%20flat%20surface%20starting%20at%2060%20mph.&text=g%27s%2C&text=Most%20production%20street%20vehicles%20have%20a%20maximum%20braking%20around%200.8%20g%27s.
|  | Std negative longitudinal acceleration |  |  | 0 | 0.1 | Linear | 2
|  | Average latitudinal acceleration | Add normalization by traffic volume? |  | 0 | 0.1 | Linear | 1
|  | Std latitudinal acceleration |  |  | 0 | 0.1 | Linear | 1
100
|  |  | For simplicity, traffic volume might be kept constant |  | N.B. Values are estimated for real life action. If the simulation has different typical parameters, they must be taken into account, in order to facilitate the training
Integrating chunk metrics |  |  |  |  | N.B. It would be interesting to study convergence based on different parameter values
Episode metrics might also consider chunk metrics |  |  |  |  | N.B. It would be interesting also to see test metrics different from training metrics (future work)

## Chunck metrics
Metrics to be considered every chunk (e.g., 10 sec.)
Something similar could be considered (in the future) for detected driving scenario instances
Average longitudinal acceleration | Add normalization by traffic volume?
Std longitudinal acceleration
Max longitudinal acceleration
Average latitudinal acceleration | Add normalization by traffic volume?
Std latitudinal acceleration
Max latitudinal acceleration
Avg, std, (min), max values also for TTC and THW